## hvac
2026-2027 HVAC COST SHEET
You are not required to bid on every size of equipment. If a particular size is not available to you, mark box as NB(No Bid). Equipment not listed will be bid on case by case basis.
HVAC SERVICES
A basic forced air furnace installation includes switch-out of existing unit with new minimum 95% AFUE furnace, up to 30 lineal ft. of wiring, gas piping and (2) 30 lineal ft. runs of PVC flue and a new digital non-programmable thermostat. A higher efficiency unit may be specified by the agency. Permits where applicable. All installations will be completed according to manufactures specifications, following recognized industry practices and procedures and complying with all national and local codes. In instances where there is a question whether code can be met, this will be worked out with local code enforcement and NCRPC notified prior to installation. If local inspection is required, this shall be done prior to requesting payment. All installations will include a warranty of one year that effectively starts the day of installation. All previously existing equipment and debris will be hauled off, cleaned up, and properly disposed of. All penetrations associated with the installation will be sealed with the approved material necessary.
A basic split system A/C installation includes switch out of existing unit with a compatible >15.2 SEER2/>12.0 EER2 A/C unit specified by NCRPC. Includes new, matching cased coil, vinyl A/C pad, disconnect, whip, 25 lineal ft. of line set, refrigerant recovery, refrigerant, and permits where applicable. All installations will be completed according to manufactures specifications, following recognized industry practices and procedures and complying with all national and local codes. In instances where there is a question whether code can be met, this will be worked out with local code enforcement and NCRPC notified prior to installation. If local inspection is required, this shall be done prior to requesting payment. All installations will include a warranty of one year that effectively starts the day of installation. All previously existing equipment and debris will be hauled off, cleaned up, and properly disposed of. Freon is to be reclaimed. All penetrations associated with the installation will be sealed with approved material necessary. Clients shall be educated on how new equipment operates by installer. If existing A/C is not compatible with requested furnace, we will provide you with the necessary information and documentation prior to installation of HVAC equipment. NCRPC will then provide you with written guidance on how to proceed. Dedication of electrical service is NOT included with basic installation. HVAC contractor must arrange for necessary electrical services to be completed. Copies of original invoices may be required upon request by agency. If electrical is substandard and not able to handle a new unit (central heat or air) or cannot be installed on a dedicated breaker, the contractor will provide a quote to NCRPC for upgrade of service prior to installation of HVAC equipment.
A Basic Clean and Tune Includes running the system and making sure the system is fully functional. Clean the burner compartment by removing dust and debris, vacuum and wipe all surfaces. Check heat exchanger for cracks, clean flame sensor, check hot surface igniter for cracks, check and clean thermocouple, check for any burn marks and gas leaks, remove and clean blower motor and replace filter. Test CO levels in the flue and adjust for optimum performance. Check temperature rise, fan on and fan off temperatures. Adjust fan off to 90 degrees, if possible. This is the protocol for forced air furnaces. Not all steps apply to console, wall or direct vent furnaces. Any hazards or repairs needed found beyond this scope of work should be reported to NCRPC and the inspector on how to proceed. We will provide you with as much information regarding each installation as possible on each work order. On multi-family projects you will have the opportunity to evaluate the property prior to the start of each project.
2026-2027 HVAC COST SHEET
CONSOLE HEATER INSTALL |  | UNIT | QTY | MATERIAL | LABOR | TOTAL
Remove existing room console heater, and install a replacement 35,000 BTU rated input console heater with blower. |  | EA
Remove existing room console heater, and install a replacement 50,000 BTU rated input console heater with blower. |  | EA
Install Fire Rated Floor Board for Console Room Heater |  | EA
Install a 40,000 BTU rated input single sided counter flow direct vent wall furnace with blower assembly. |  | EA
Install a 62,000 BTU rated input single sided counter flow direct vent wall furnace with blower assembly. |  | EA
WALL FURNACE INSTALL |  | UNIT | QTY | MATERIALS | LABOR | TOTAL
Remove existing single sided wall furnace, and install a 35,000 BTU rated input replacement single-sided wall furnace with blower. |  | EA
Remove existing single sided wall furnace, and install a 50,000 BTU rated input replacement single-sided wall furnace with blower. |  | EA
Labor cost to make an opening in a wall to install a single-sided wall furnace. |  | EA |  | XXX
Remove existing dual-sided 35,000 BTU rated input wall furnace, and install replacement dual-sided wall furnace with blower. |  | EA
Remove existing dual-sided 50,000 BTU rated input wall furnace, and install replacement dual-sided wall furnace with blower. |  | EA
Labor cost to make an opening in a wall to install a dual-sided wall furnace. |  | EA |  | XXX
FORCED AIR FURNACE INSTALL - 95% + AFUE |  | UNIT | QTY | MATERIALS | LABOR | TOTAL
Remove existing forced air furnace, and attach new unit to existing ductwork. All seams in the plenum and the return air duct work where it enters the cabinet must be sealed with mastic or caulking.
40,000 BTU |  | EA
60,000 BTU |  | EA
80,000 BTU |  | EA
100,000 BTU |  | EA
FORCED AIR FURNACE INSTALL - 95% + AFUE DUAL STAGE |  | UNIT | QTY | MATERIALS | LABOR | TOTAL
Remove existing forced air furnace, and attach new DUAL STAGE unit to existing ductwork. All seams in the plenum and the return air duct work where it enters the cabinet must be sealed with mastic, or caulking.
40,000 BTU |  | EA
60,000 BTU |  | EA
80,000 BTU |  | EA
100,000 BTU |  | EA
CENTRAL AC INSTALL - >15.2 SEER2 / >12.0 EER2 |  | UNIT | QTY | MATERIALS | LABOR | TOTAL
Remove existing central AC and install a new >15.2 SEER2/>12.0 EER2 central AC to new or existing furnace. All seams in the plenum and the return air duct work must be sealed with mastic or caulking.
1.5 TON BTU OUTPUT COOLING |  | EA
2 TON BTU OUTPUT COOLING |  | EA
2.5 TON BTU OUTPUT COOLING |  | EA
3 TON BTU OUTPUT COOLING |  | EA
3.5 TON BTU OUTPUT COOLING |  | EA
4 TON BTU OUTPUT COOLING |  | EA
PACKAGE UNIT INSTALL - 80%+ AFUE / >15.2 SEER2 / >12.0 EER2 |  | UNIT | QTY | MATERIALS | LABOR | TOTAL
Remove existing outside package unit, attach new 80%+ AFUE/>15.2 SEER2/>12.0 EER2 to existing ductwork, with all required electrical. All seams in plenum and return air ductwork where it enters the package cabinet and where it enters the crawl space area must be sealed with water resistant mastic or water resistant caulking.
40,000 Heating input and 2 ton Cooling BTUH |  | EA
40,000 Heating input and 2.5 ton Cooling BTUH |  | EA
60,000 Heating input and 2.5 ton Cooling BTUH |  | EA
60,000 Heating input and 3 ton Cooling BTUH |  | EA
80,000 Heating input and 3 ton Cooling BTUH |  | EA
80,000 Heating input and 3.5 ton Cooling BTUH |  | EA
MOBILE HOME FORCED AIR FURNACE INSTALL - 95%+ AFUE |  | UNIT | QTY | MATERIALS | LABOR | TOTAL
Remove existing mobile home forced air furnace, and attach new mobile home application 95%+ AFUE unit (with new roof jack kit) to existing ductwork. All seams in the plenum where it enters the cabinet must be sealed with mastic or caulking.
50,000 BTU |  | EA
60,000 BTU |  | EA
75,000 BTU |  | EA
80,000 BTU |  | EA
Cost to rebuild plenum and replace flooring under mobile home furnace. |  | EA
WATER HEATER INSTALL |  | UNIT | QTY | MATERIALS | LABOR | TOTAL
Remove existing Water Heater, Replace with 40 gallon Water Heater
Site built home GAS/PROPANE |  | EA
Site built home POWERVENT |  | EA
Site built home Electric |  | EA
Mobile Home GAS/PROPANE W/New Roof Jack Kit |  | EA
Mobile Home ELECTRIC |  | EA
Replace water heater compartment flooring in a mobile home with ¾” flooring grade plywood, and caulk all the seams of the patch. Price is per square foot. |  | SF
MECHANICAL VENTILATION |  | UNIT | QTY | MATERIALS | LABOR | TOTAL
Replace an existing bathroom exhaust fan. Installation to include ducting fan to the outside following all ASHRAE 62.2 standards and SWS. Fan to be supplied by contractor. Fan specs: Min.50 cfm, Max.2 Sones.
Install new bathroom exhaust fan. Installation to include ducting fan to the outside following all ASHRAE 62.2 standards and SWS. A switch leg will need to be installed. Basic installation will include up to 25’of added wiring and 25’ of ducting. Fan to be supplied by contractor. Min.50 cfm, Max.2 Sones.
Additional charge for fan/light combo.
Replace an existing bathroom exhaust fan with an ASHRAE fan. Installation to include ducting fan to the outside following all ASHRAE 62.2 standards and SWS. Fan to be wired to run continuous but ramp up when switch on. Fan will be supplied by NCRPC.
Install new bathroom exhaust with ASHRAE fan. Installation to include ducting fan to the outside following all ASHRAE 62.2 standards and SWS. A switch leg will need to be installed. Basic installation will include up to 25’of added wiring and 25’ of ducting. Fan to be wired to run continuous but ramp up when switch on. Fan will be supplied by NCRPC.
Replace an existing kitchen range hood. Installation to include ducting fan to the outside following all ASHRAE 62.2 standards and SWS. Range hood to be supplied by contractor, based on standard 30" white w/light. Min.100 cfm, Max.3 Sones.
Install new kitchen range hood. Installation to include ducting fan to the outside following all ASHRAE 62.2 standards and SWS. Basic installation will include up to 25’of added wiring and 25’ of ducting. Range hood to be supplied by contractor, based on standard 30" white w/light. Min.100 cfm, Max.3 Sones.
Install new stand alone ASHRAE fan. Installation to include ducting fan to the outside following all ASHRAE 62.2 standards and SWS. Basic installation will include up to 25’of added wiring and 25’ of ducting. Fan will be supplied by NCRPC.
FLUE/CHIMNEY |  | UNIT | QTY | MATERIALS | LABOR | TOTAL
Remove existing flue pipe, replace with new Double Wall flue pipe, boot and cap
3” double wall flue pipe, boot and cap |  | LF
4” double wall flue pipe, boot and cap |  | LF
5” double wall flue pipe, boot and cap |  | LF
6” double wall flue pipe, boot and cap |  | LF
Round oval flue pipe, boot and cap |  | LF
Additional charge if no existing flue pipe exists. |  | EA
Install 3” x 25’ flexible chimney liner kit. |  | EA
Install 4” x 25’ flexible chimney liner kit. |  | EA
Additional charge for liner installed in 2 story house. |  | EA
Install collar around a flue pipe penetration, high temp caulk to seal. |  | EA
Single Wall Flue/Elbow- 26 Ga.
3" 26 Ga. Single Wall Flue |  | LF
4" 26 Ga. Single Wall Flue |  | LF
5" 26 Ga. Single Wall Flue |  | LF
6" 26 Ga. Single Wall Flue |  | LF
3" 26 Ga. Single Wall Elbow |  | EA
4" 26 Ga. Single Wall Elbow |  | EA
5" 26 Ga. Single Wall Elbow |  | EA
6" 26 Ga. Single Wall Elbow |  | EA
OTHER ITEMS |  | UNIT | QTY | MATERIALS | LABOR | TOTAL
Clean and Tune Forced Air Furnace. |  | EA
Clean and Tune Console, Wall or Direct Vent Furnace. |  | EA
Replace existing thermostat with new nonprogrammable thermostat, equivalent to economy White-Rogers unit. |  | EA
Install Programmable Thermostat |  | EA
Install new heat only thermostat with anticipator. |  | EA
Cost to build a 2” x 4” CCA-treated lumber base (for installations in basement, cellars, only) |  | EA
Cost for exterior pad to install package unit. |  | EA
Install Furnace Switch and Fuse Holder |  | EA
Install furnace filter rack |  | EA
Install furnace filter base |  | EA
Install filter material for mobile home heating unit, per each. |  | EA
Installation Condensate pump, plumbed to drain. |  | EA
Replace Condensate pump |  | EA
Additional linear foot of insulated duct, per foot |  | LF
Additional linear foot of insulated flex duct, per foot |  | LF
Frost flex per lineal foot. |  | LF
Cost per lineal ft. over the basic installation of Wiring |  | LF
Cost per lineal ft. over the basic installation of Gas piping |  | LF
Cost per lineal ft. over the basic installation of PVC Pipe |  | LF
Line set over 25ft per linear foot |  | LF
Install water heater pan |  | EA
OTHER ITEMS CON'T. |  | UNIT | QTY | MATERIALS | LABOR | TOTAL
Cap ½ or ¾ gas line |  | EA
Remove gas log or unvented wall heater and cap gas line |  | EA
Install a gas line shut off valve. |  | EA
Install a gas drip leg. |  | EA
Install new fitting on gas supply line to stop gas leak, per each. |  | EA
Remove copper tubing and replace with approved black pipe, per lineal foot. |  | LF
Remove copper tubing and replace UL approved flexible gas line, per lineal foot. |  | LF
Install 12" X 6" metal combustion air grills, per grill. |  | EA
Install 10" X 10" metal combustion air grills, per grill. |  | EA
Install 14" X 10" metal combustion air grills, per grill. |  | EA
Install a new dryer vent kit with a damper, including new semi rigid hose and clamps. |  | EA
Installation of dedicated 110 v circuit |  | EA
Installation of dedicated 220 v circuit |  | EA
Rate per hour |  | HR
Trip Charge for non-bid services |  | EA
Note: Additional hours cannot be charged for picking up inventory.
Submission of a signed Bid(s) is acknowledgment and acceptance of all terms and conditions of the solicitation. NCRPC reserves the right to reject all Bids.
Contracting Firm___________________________________________________________________
Firm Signature__________________________________________________________________ |  |  |  | Date: _____________________
BID ZONE MARKUP
CONTRACTING FIRM:_____________________________________________________________
LABEL WHICH ZONE IS YOUR HOME ZONE
GIVE A PERCENT MARKUP FOR ALL OTHER ZONES IF YOU WOULD LIKE TO TURN IN A BIDSHEET FOR MULTIPLE ZONES, YOU CAN. LABEL ZONE "HAS OWN BID SHEET"
ZONE 1 |  |  |  | ZONE 2
County Name: | LABEL HOME, MARK-UP, OR HAS OWN BID SHEET |  |  | County Name: | County Name: | LABEL HOME, MARK-UP, OR HAS OWN BID SHEET
CHEYENNE |  |  |  | BARTON | NORTON
DECATUR |  |  |  | ELLIS | OSBORNE
GOVE |  |  |  | ELLSWORTH | PHILLIPS
GREELEY |  |  |  | GRAHAM | ROOKS
LANE |  |  |  | JEWELL | RUSH
LOGAN |  |  |  | LINCOLN | RUSSELL
RAWLINS |  |  |  | MITCHELL | SMITH
SHERIDAN |  |  |  | NESS | TREGO
SHERMAN
THOMAS
WALLACE
WICHITA
ZONE 3 |  |  |  | ZONE 4
County Name: | LABEL HOME, MARK-UP, OR HAS OWN BID SHEET |  |  | County Name: |  | LABEL HOME, MARK-UP, OR HAS OWN BID SHEET
REPUBLIC |  |  |  | MARSHALL
CLOUD |  |  |  | RILEY
OTTAWA |  |  |  | GEARY
SALINE |  |  |  | POTTAWATOMIE
WASHINGTON |  |  |  | WABAUNSEE
CLAY |  |  |  | Montgomery
DICKINSON |  |  |  | Neosho
Contractor Signature:
Date:
The installed cost of replacement mechanical equipment for H&S shall not exceed the following unless prior permission is obtained from KHRC through a field waiver.
- Forced Air Furnace: $4400 (all 95%+ AFUE units)
- Exterior Forced Air Package Unit: $8250 (80%+ AFUE/>15.2 SEER2/>12.0 EER2)
- Wall or console heater: $2750
- AC and electric resistance furnace: Not allowed for H&S
Minimum efficiencies:
The most efficient equipment available shall be considered.
- Forced air furnace: 95% AFUE
- Mobile home forced air: 95% AFUE
- Exterior forced air package unit: 80%+ AFUE/>15.2 SEER2/>12.0 EER2
- Wall unit, direct vent or top vent with fan: 76% AFUE
- Console, direct vent: 80% AFUE
- Console, fan type: 76% AFUE (H&S only)
- Boiler, hot water: 90% AFUE
- Boiler, steam: 90% AFUE
- Electric water heater: 2.20+UEF
- Gas water heater: 0.81 UEF
- Split system ducted heat pump: >8.1 HSPF2/>15.2 SEER2
- Heat pump PTAC: >8.1 HSPF2/>15.2 SEER2
- Central AC: >15.2 SEER2/>12.0 EER2
- Ductless or Mini-Split heat pump: >8.5 HSPF2/>15.2 SEER2
Ducted heat pumps and PTAC’s shall have an electrical resistance backup heat strip. Ductless or mini-split heat pumps do not currently have the option to have built in back up electric resistance heat.